## Overview
mAEWing2 Class Aircraft - Current Configuration
Name | Registration | Centerbody | Left Wing | Right Wing | Status
mAEWing2 - SN001 - Huginn | FA3HMTXMNX | CB SN001 | SN002 (Left) | SN003 (Right) | Ground Testing
mAEWing2 - SN001 - Muninn |  |  |  |  | Planning
mAEWing2 - SN001 - Freki |  |  |  |  | Planning
mAEWing2 Class Aircraft
Centerbody | Comments
CB SN001
CB SN002
Wings | Comments
SN001 (Left) | Modified for LESP and Ultrasonic Sensors, tested in TAMU Tunnel
SN002 (Left)
SN003 (Right)

## Wing SN001
Current Configuration
Wing SN001 - Left Side
| Type | SN | Notes
Wing Computer - Node | Raven v1.1 | 001
Power Regulator | CC - BEC Pro | 004 | Programmed for 7.4V
Servos | Type | SN | Notes
TE1 | Futaba - BLS471SV | 001 | PWM, Programmed: Stretcher Gain 1.5, Dead Band 0.14, Smooth OFF
TE2 | Futaba - BLS471SV | 002 | PWM, Programmed: Stretcher Gain 1.5, Dead Band 0.14, Smooth OFF
TE3 | Futaba - BLS471SV | 003 | PWM, Programmed: Stretcher Gain 1.5, Dead Band 0.14, Smooth OFF
TE4 | Futaba - BLS471SV | 004 | PWM, Programmed: Stretcher Gain 1.5, Dead Band 0.14, Smooth OFF
TE5 | Futaba - BLS471SV | 005 | PWM, Programmed: Stretcher Gain 1.5, Dead Band 0.14, Smooth OFF
LE | Futaba - BLS471SV | 006 | PWM, Programmed: Stretcher Gain 1.5, Dead Band 0.14, Smooth OFF
Potentiometer | Type | SN | Notes
TE1 | Bourns - 3360 10K
TE2 | Bourns - 3360 10K
TE3 | Bourns - 3360 10K |  | Inoperative
TE4 | Bourns - 3360 10K
TE5 | Bourns - 3360 10K
LE | Bourns - 3360 10K
Winglet | Type | SN | Notes
Winglet | mAE2_P30090_A | 001 | Aruco Codes: [1-4]
IMU | Type | SN | Notes
Forward | Sparkfun - SEN-13762 (MPU-9250) | 001
Aft | Sparkfun - SEN-13762 (MPU-9250) | 002
Maintainance Tracking
Date | Action
7/20/2017 | Established Tracking

## CB SN001
Current Configuration
Centerbody SN001
Flight Computer / RC | Type | SN | Notes
Flight Computer - SOC | Beagle Bone Black | 001
Flight Computer - FMU | Marmot v1.6 | 001 | BFS Address: 0x02
Flight Computer - Node | Raven v1.4 | 001 | BFS Address: 0x03
Flight Computer - IMU | VectorNav - VN200 | 001
TM RX/TX | Freewave - MM2-T
RC Receiver | FR/Sky - X8R
GPS Receiver | Ublox - M8N
Vision System | Type | SN | Notes
Camera - Left | Runcam - Runcam2 | 001 | 9mm lens and lens holder, Recording 1080p @ 60fps
Camera - Right | Runcam - Runcam2 | 002 | 9mm lens and lens holder, Recording 1080p @ 60fps
Landing Gear | Type | SN | Notes
Shock - Left | FEMA - 40mm stroke 200N | 001
Shock - Right | FEMA - 40mm stroke 200N | 002
Wheel | FEMA - 9920/140
Retract Servo | Futaba - S9372SV | 001 | Programmed, Smooth On, Deadband 1 deg, 1.5 sec/60, Stops set for 1000 down, 2000 up.
IMUs | Type | SN | Notes
Forward | Sparkfun - SEN-13762 (MPU-9250) | 003
Aft | Sparkfun - SEN-13762 (MPU-9250) | 004
Air Data | Type | SN | Notes
Pitot probe | UTC -
Static Transducer | Swift - Static + Differential | 001 | I2C address [Static: 24; Tip: 25]
Differencial Transducer | Swift - 2x Differential | 001 | I2C address [A1: 32; A2: 33]
Differencial Transducer | Swift - 2x Differential | 002 | I2C address [B1: 28; B2: 29]
Power and Propulsion | Type | SN | Notes
EDF - Left | JetFan - 90v2 | 002
Motor - Left | HET - Typhoon 700-68-1200 | 002
ESC - Left | CC - Pheonix Edge Hv 120 | 002 | Programmed to Log 2 Hz
EDF - Right | JetFan - 90v2 | 003
Motor - Right | HET - Typhoon 700-68-1200 | 003
ESC - Right | CC - Pheonix Edge Hv 120 | 003 | Programmed to Log 2 Hz
Power Regulator | CC - BEC |  | Programmed for 6.0V
Tracking
Date | Action
9/5/2017 | Established Tracking
8/6/2018 | Changed Shocks from 150N to 200N
8/7/2018 | Added Front skid

## Wing SN002
Current Configuration
Wing SN002 - Left Side
| Type | SN | Notes
Wing Computer - Node | Raven v1.4 | 002 | BFS Address: 0x04
Power Regulator | CC - BEC Pro | 005 | Programmed for 7.0V, short input grnd to output grnd
Servos | Type | SN | Notes
TE1 | Futaba - BLS471SV | 019 | Address: 1, Programmed: Stretcher Gain 1.5, Dead Band 0.14, Smooth OFF, Stop Mode Hold, Soft Start 12
TE2 | Futaba - BLS471SV | 008 | Address: 2, Programmed: Stretcher Gain 1.5, Dead Band 0.14, Smooth OFF, Stop Mode Hold, Soft Start 12
TE3 | Futaba - BLS471SV | 009 | Address: 3, Programmed: Stretcher Gain 1.5, Dead Band 0.14, Smooth OFF, Stop Mode Hold, Soft Start 12
TE4 | Futaba - BLS471SV | 010 | Address: 4, Programmed: Stretcher Gain 1.5, Dead Band 0.14, Smooth OFF, Stop Mode Hold, Soft Start 12
TE5 | Futaba - BLS471SV | 011 | Address: 5, Programmed: Stretcher Gain 1.5, Dead Band 0.14, Smooth OFF, Stop Mode Hold, Soft Start 12
LE | Futaba - BLS471SV | 012 | Address: 6, Programmed: Stretcher Gain 1.5, Dead Band 0.14, Smooth OFF, Stop Mode Hold, Soft Start 12
Potentiometer | Type | SN | Notes
TE1 | Bourns - 3360 10K
TE2 | Bourns - 3360 10K
TE3 | Bourns - 3360 10K
TE4 | Bourns - 3360 10K
TE5 | Bourns - 3360 10K
LE | Bourns - 3360 10K
Winglet | Type | SN | Notes
Winglet | mAE2_P30090_A | 002 | Aruco Codes: [1-6]
IMU | Type | SN | Notes
Mid Span | Sparkfun - SEN-13762 (MPU-9250) | 005
Forward | Sparkfun - SEN-13762 (MPU-9250) | 006
Aft | Sparkfun - SEN-13762 (MPU-9250) | 007
Maintainance Tracking
Date | Action
9/5/2017 | Established Tracking
11/1/2017 | Swapped TE1 Servo SN007 to SN019
8/3/2018 | Added Gorilla tape to lower edge of skid
2018-08-13 | BEC set to 7.0V, added short from input ground to output ground
2018-08-13 | Added 6.8uF Cap on SBUS ground jumper
10/14/2018 | Wing repaired near CG, added about 50g of adhesive

## Wing SN003
Current Configuration
Wing SN003 - Right Side
| Type | SN | Notes
Wing Computer - Node | Raven v1.4 | 003 | BFS Address: 0x05
Power Regulator | CC - BEC Pro | 006 | Programmed for 7.4V
Servos | Type | SN | Notes
TE1 | Futaba - BLS471SV | 013 | Address: 1, Programmed: Stretcher Gain 1.5, Dead Band 0.14, Smooth OFF, Stop Mode Hold, Soft Start 12
TE2 | Futaba - BLS471SV | 014 | Address: 2, Programmed: Stretcher Gain 1.5, Dead Band 0.14, Smooth OFF, Stop Mode Hold, Soft Start 12
TE3 | Futaba - BLS471SV | 015 | Address: 3, Programmed: Stretcher Gain 1.5, Dead Band 0.14, Smooth OFF, Stop Mode Hold, Soft Start 12
TE4 | Futaba - BLS471SV | 016 | Address: 4, Programmed: Stretcher Gain 1.5, Dead Band 0.14, Smooth OFF, Stop Mode Hold, Soft Start 12
TE5 | Futaba - BLS471SV | 017 | Address: 5, Programmed: Stretcher Gain 1.5, Dead Band 0.14, Smooth OFF, Stop Mode Hold, Soft Start 12
LE | Futaba - BLS471SV | 018 | Address: 6, Programmed: Stretcher Gain 1.5, Dead Band 0.14, Smooth OFF, Stop Mode Hold, Soft Start 12
Potentiometer | Type | SN | Notes
TE1 | Bourns - 3360 10K
TE2 | Bourns - 3360 10K
TE3 | Bourns - 3360 10K
TE4 | Bourns - 3360 10K
TE5 | Bourns - 3360 10K
LE | Bourns - 3360 10K
Winglet | Type | SN | Notes
Winglet | mAE2_P30090_A | 003 | Aruco Codes: [1-6]
IMU | Type | SN | Notes
Mid Span | Sparkfun - SEN-13762 (MPU-9250) | 008
Forward | Sparkfun - SEN-13762 (MPU-9250) | 009
Aft | Sparkfun - SEN-13762 (MPU-9250) | 010
Maintainance Tracking
Date | Action
9/5/2017 | Established Tracking
8/3/2018 | Added Gorilla tape to lower edge of skid
2018-08-13 | BEC set to 7.0V, added short from input ground to output ground
2018-08-13 | Added 6.8uF Cap on SBUS ground jumper
10/14/2018 | Wing repaired near CG, added about 50g of adhesive

## CB SN002
Current Configuration
Centerbody SN002
Flight Computer / RC | Type | SN | Notes
Flight Computer - SOC | Beagle Bone Black
Flight Computer - FMU | Marmot v1.6
Flight Computer - Node | Raven v1.4
Flight Computer - IMU | VectorNav - VN200
TM RX/TX | Freewave - MM2-T
RC Receiver | FR/Sky - X8R
GPS Receiver | Ublox - M8N
Vision System | Type | SN | Notes
Camera - Left | Runcam - Runcam2
Camera - Right | Runcam - Runcam2
Landing Gear | Type | SN | Notes
Shock - Left | FEMA - 40mm stroke 150N
Shock - Right | FEMA - 40mm stroke 150N
Wheel | FEMA - 9920/140
Retract Servo | Futaba - S9372SV
IMUs | Type | SN | Notes
Forward | Sparkfun - SEN-13762 (MPU-9250)
Aft | Sparkfun - SEN-13762 (MPU-9250)
Air Data | Type | SN | Notes
Pitot probe | UTC -
Static Transducer | Swift - Static + Differential
Differencial Transducer | Swift - 2x Differential
Differencial Transducer | Swift - 2x Differential
Power and Propulsion | Type | SN | Notes
EDF - Left | JetFan - 90v2
Motor - Left | HET - Typhoon 700-68-1200
ESC - Left | CC - Pheonix Edge Hv 120
EDF - Right | JetFan - 90v2
Motor - Right | HET - Typhoon 700-68-1200
ESC - Right | CC - Pheonix Edge Hv 120
Power Regulator | CC - BEC |  | Programmed for
Tracking
Date | Action
Established Tracking